## Sheet1
Part (Glasses)	Part (Remote)	Value	Footprint	Description	Manufacturer	Part Number	Supplier	Supplier Part Number	Count
R1		470	0603	LED data in protection	YAGEO	RC0603JR-07470RL	Digi-Key	311-470GRCT-ND	1
R2, R3		22	0603	USB resistors	YAGEO	RC0603JR-0722RL	Digi-Key	311-22GRCT-ND	2
R4		1k	0603	HWB	YAGEO	RC0603FR-071KL	Digi-Key	311-1.00KHRCT-ND	1
	R1 – R8	4.7k	0603	Button pull up	YAGEO	RC0603JR-074K7L	Digi-Key	311-4.7KGRCT-ND	8
C1 – C12, C17 – C19	C1	100n	0603	Supply filtering	YAGEO	CC0603ZRY5V9BB104	Digi-Key	311-1343-1-ND	16
C13, C14		1u	0603	Supply filtering, UCAP	Samsung Electro-Mechanics	CL10B105MO8NNWC	Digi-Key	1276-6524-1-ND	2
C15, C16		18pf	0603	Clock caps			Digi-Key		2
U1 – U60			2812	Addressable RGB LEDs		WS2812S	Digi-Key		60
J1	J1			Micro USB B			Digi-Key		2
J2	J2			Interconnect	JST	S5B-ZR-SM4A-TF(LF)(SN)	Digi-Key	455-1696-1-ND	2	*
U61			44-VQFN	MCU	Microchip	ATMega32u4	Digi-Key		1
X1		16MHz	5x3.2 2 lead	Crystal Osc	Abracon LLC	ABM3-16.000MHZ-D2Y-T	Digi-Key	535-10638-1-ND	1
	S1 – S8		6.0x3.5	Tactile Momentary Switch			Digi-Key		8
	U1		TSSOP16	PISO shift register		74HCT165	Digi-Key		1
				IDC wire recptacle	JST	05ZR-8M-P	Digi-Key	455-2292-ND	2	*
				26 AWG 6 con. Ribbon Cable 1M	Würth Elektronik	63910615521CAB	Digi-Key	732-11799-ND	1	*