## Sheet1
Part (Glasses)	Part (Remote)	Value	Footprint	Description	Manufacturer	Part Number	Supplier	Supplier Part Number	Count
R1		470	0603	LED data in protection	FH(Guangdong Fenghua Advanced Tech)	RS-03K471JT	LCSC	C140089	1
R2, R3		22	0603	USB resistors	FH(Guangdong Fenghua Advanced Tech)	RS-03K220JT	LCSC	C96423	2
R4		1k	0603	HWB	Walsin Tech Corp	WR06X102JTL	LCSC	C384295	1
	R1 – R8	4.7k	0603	Button pull up	YAGEO	RC0603JR-074K7L	LCSC	C105428	8
C1 – C12, C17 – C19	C1	100n	0603	Supply filtering	CCTC	TCC0603X7R104K500CT	LCSC	C282519	16
C13, C14		1u	0603	Supply filtering, UCAP	Samsung Electro-Mechanics	CL10A105KO8NNNC	LCSC	C1592	2
C15, C16		20pf	0603	Clock caps	CCTC	TCC0603COG200J500CT	LCSC	C376774	2
U1 – U60			2812	Addressable RGB LEDs	Worldsemi	WS2812S	LCSC	C114584	60
J1	J1			Micro USB B	MOLEX	473460001	LCSC	C132560	2
J2	J2			Interconnect	XKB Connectivity	X1502WRS-05-9TSN	LCSC	C406135	2
U61			44-VQFN	MCU	Microchip	ATMega32u4	LCSC	C45874	1
X1		16MHz	5x3.2 2 lead	Crystal Osc	TAE(Zhejiang Abel Elec)	SMD-5032_2P 16M 20pf 30ppm	LCSC	C122519	1
	S1 – S8		6.0x3.5	Tactile Momentary Switch	USAKRO	UK-B0240-W-250	LCSC	C780529	8
	U1		TSSOP16	PISO shift register	Nexperia	74HC165PW,118	LCSC	C80696	1
				Wire recptacle	XKB Connectivity	X1502H-05-N0	LCSC	C697056	2
				Wire terminals	XKB Connectivity	X1502T-PSN	LCSC	C780064	10
				26 AWG 6 con. Ribbon Cable 1M	Würth Elektronik	63910615521CAB	Digi-Key	732-11799-ND	1