## Sheet1
Part (Glasses)	Part (Remote)	Value	Footprint	Description	Manufacturer	Part Number	Supplier	Supplier Part Number	Count
R1		470	0603	LED data in protection			Digi-Key		1
R2, R3		22	0603	USB resistors			Digi-Key		2
R4		1k	0603	HWB			Digi-Key		1
	R1 – R8	4.7k	603	Button pull up			Digi-Key		8
C1 – C12, C17 – C19	C1	100n	0603	Supply filtering			Digi-Key		16
C13, C14		1u	0603	Supply filtering, UCAP			Digi-Key		2
C15, C16		22p	0603	Clock caps			Digi-Key		2
U1 – U60			2812	Addressable RGB LEDs		WS2812S	Digi-Key		60
J1	J1			Micro USB B			Digi-Key		2
J2	J2			Interconnect	JST	S5B-ZR-SM4A-TF(LF)(SN)	Digi-Key	455-1696-1-ND	2
U61			44-VQFN	MCU	Microchip	ATMega32u4	Digi-Key		1
X1		16MHz	3.2x1.5	Crystal Osc			Digi-Key		1
	S1 – S8		6.0x3.5	Tactile Momentary Switch			Digi-Key		8
	U1		TSSOP16	PISO shift register		74HCT165